## Bill of Materials-Vlaky_Vyhybky
Comment | Description | Designator | Footprint | LibRef | Quantity
100nF | Capacitor | C1, C4, C5, C6, C7 | SMD_CAPACITOR_0805 | Capacitor | 5
22pF | Capacitor | C2, C3 | SMD_CAPACITOR_0805 | Capacitor | 2
470uF/10V | Capacitor_POL | C8 | SMD_CAPACITOR_E_8MM | Capacitor_POL | 1
| Capacitor_POL | C9 | SMD_CAPACITOR_D_6.3MM | Capacitor_POL | 1
1u | Capacitor | C10 | SMD_CAPACITOR_0805 | Capacitor | 1
100nF/50V | Capacitor | C11 | SMD_CAPACITOR_0805 | Capacitor | 1
100n/50V | Capacitor | C20 | SMD_CAPACITOR_0805 | Capacitor | 1
B340A-E3/61T | Diode Schottky | D1, D2, D4 | SMD_DO-214AC | Diode_Schottky | 3
SMA6J5.0CA | Transient Voltage Suppressor, Bidirectional | D3 | SMD_DO-214AC | Transil | 1
SMA6J12.0CA | Transient Voltage Suppressor, Bidirectional | D5, D6, D7 | SMD_DO-214AC | Transil | 3
100uH/3A | Inductor | L1 | SMD_INDUCTOR_12.5MM | Inductor | 1
Green | LED | LED1 | THT_LED_3MM | LED | 1
ASMB-MTB0-0A3A2 | LED RGB | LED2 | SMD_LED_RGB | LED_RGB | 1
RED | LED | LED4A, LED4B, LED4C, LED4D, LED4E, LED4F, LED4G, LED4H | SMD_LED_1206 | LED | 8
RJ45 2PORT | RJ45 - 2 port | P1 | THT_RJ45_2PORT | RJ45_2PORT | 1
Header 1x2 | Header 1x2 | P2, P4 | THT_HEADER_100MIL_1X2_MALE | Header_1x2 | 2
Header 2x4 | Header 2x4 | P3 | SMD_HEADER_100MIL_2X4_DOUBLESIDED | Header_2x4_Trains_Project | 1
Power JACK 2.1/2.5 | Low Voltage Power Supply Connector | P5, P6 | THT_POWER_JACK_2.1/2.5 | Power_JACK_2.1/2.5 | 2
Header 2x3 | Header 2x3 | P7 | THT_HEADER_100MIL_2X3_MALE | Header_2x3 | 1
Header 1x3 | Header 1x3 | P8A, P8B, P8C, P8D, P8E, P8F, P8G, P8H | THT_HEADER_100MIL_1X3_MALE_90 | Header_1x3 | 8
IRLML6402TRPBF | Transistor MOSFET P | Q1A, Q1B, Q1C, Q1D, Q1E, Q1F, Q1G, Q1H | SMD_SOT-23 | Transistor_MOSFET_P | 8
120 | Resistor | R1, R2 | SMD_RESISTOR_0805 | Resistor | 2
2k2 | Resistor | R3 | SMD_RESISTOR_0805 | Resistor | 1
0 | Resistor | R4, R5 | SMD_RESISTOR_0805 | Resistor | 2
270 | Resistor | R6, R7, R8 | SMD_RESISTOR_0805 | Resistor | 3
10K | Resistor | R9, R10 | SMD_RESISTOR_0805 | Resistor | 2
1M | Resistor | R11 | SMD_RESISTOR_0805 | Resistor | 1
MF-SM300-2 | Resistor PTC | R12 | SMD_RESISTOR_PTC_MF-SM | Resistor_PTC | 1
1K | Resistor | R14A, R14B, R14C, R14D, R14E, R14F, R14G, R14H | SMD_RESISTOR_0805 | Resistor | 8
Hex Spacer M3 | Hexagon metal spacer M3 | S1, S2, S3, S4 | THT_HEX_SPACER_M3L20 | HEX_SPACER_M3 | 4
Switch 90 | Tactile Switch Right Angle | SW1, SW2 | THT_SWITCH_SPST_90 | Switch_90 | 2
MC9S08DZ96 | NXP 8 Bit Microcontroller, CAN | U1 | SMD_LQFP-48 | MC9S08DZ96 | 1
LM2576-5.0 | Step Down Switching Regulator, Fixed, 4V-40V Input, 5V and 3A Output | U2 | SMD_TO-263-5 | LM2576-5.0 | 1
MCP2551 | CAN Transceiver, 4.5 V - 5.5 V, 1 Mb/s | U3 | SMD_SOIC-8 | MCP2551 | 1
8Mhz | Crystal Oscillator | Y1 | SMD_XTAL_HC-49 | XTAL | 1